## Conservation grazing tool
Conservation grazing GHG emissions tool
This tool has been designed to estimate the GHG emissions from livestock that are being used for conservation grazing. The user can select up to three different habitats that are being grazed at one time. The user can then enter livestock information for cattle, sheep, horses, bison and water buffalo.
The tool estimates:
- The GHG emissions from the livestock being used for conservation grazing.
- The number of livestock units the animals take up.
- Whether the livestock units are providing restoration, maintenance or maximum grazing.
Habitat information
| Please select which habitat you are interested in | How many hectares of land do you graze?
| Habitat type | Area (ha)
Calcareous Grassland
Please select
Please select
Total
Livestock information
| Please select which animals you are grazing | Please select which breed size category your animals are. Adult weights are shown. |  | How many adults do you have? | How many juveniles do you have? | Please select the proportion of the year that your animals spend grazing
Average number of animals per year
| Species | Breed size category | Breed examples | Adults | Juveniles (under 1 year) | Proportion of one year spent grazing (%) | Livestock Units | Stocking rate level (per species) | Species code: hidden
Species 1 | Bison | European (360 – 990 kg) | N/A |  |  | Please select |  |  | BisonEuropean (360 – 990 kg)
Species 2 | Water buffalo | Standard (300 – 600 kg) | N/A |  |  | Please select |  |  | Water buffaloStandard (300 – 600 kg)
Species 3 | Cattle | Medium (500 kg - 700 kg) | e.g. Longhorn, North (Ruby) Devon, Welsh Black |  |  | Please select |  |  | CattleMedium (500 kg - 700 kg)
Total (for site)
GHG emissions
|  |  |  | Annual emissions for site (tonnes CO2e / year) |  |  | Annual emissions per hectare (tonnes CO2e / ha / year)
| Species | Breed size category | Breed examples | Methane (enteric and manures) | Nitrous oxide (manures) | Total emissions | Methane (enteric and manures) | Nitrous oxide (manures) | Total emissions | Species code: hidden
Species 1 | Bison | European (360 – 990 kg) | N/A | 0 | 0 | 0 | 0 | 0 | 0 | Bison - European (360 – 990 kg)
Species 2 | Water buffalo | Standard (300 – 600 kg) | N/A | 0 | 0 | 0 | 0 | 0 | 0 | Water buffalo - Standard (300 – 600 kg)
Species 3 | Cattle | Medium (500 kg - 700 kg) | e.g. Longhorn, North (Ruby) Devon, Welsh Black | 0 | 0 | 0 | 0 | 0 | 0 | Cattle - Medium (500 kg - 700 kg)
Total | All species |  |  | 0 | 0 | 0 | 0 | 0 | 0
Biodiversity goals - livestock units
|  |  |  | Typical livestock units for management approach |  |  | Data entered
| Habitat type | Area (ha) |  | High | Medium | Low | Total Livestock Units | Indicative stocking rate level
| Calcareous Grassland | 0 |  | 0 | 0 | 0 | 0 | High
|  | 0 |  | 0 | 0 | 0
|  | 0 |  | 0 | 0 | 0
| Total |  |  | 0 | 0 | 0
Restoration stocking densities will differ dependent on the needs of your site. We have separated by low, medium and high stocking density, with the expectation that most restoration grazing practices will fall within the low category.

## Habitat carbon storage (hidden)
Habitat storage, sequestration and emissions
This section of the tool considers the carbon stored in the soil and vegetation of the different habitats, and the GHG flux from the soil. If this flux is negative, it suggests that carbon sequestration is occurring. If this flux is positive, the site is emitting more GHGs than it is sequestering.
There is large uncertainty around the results on this page based on limited data.
Habitat emissions and sequestration
|  | Annual habitat emissions per site (t CO2e yr-1) |  | Annual habitat sequestration per site (t CO2e yr-1) |  | Annual habitat emissions per hectare (t CO2e ha-1 yr-1) |  | Annual habitat sequestration per hectare (t CO2e ha-1 yr-1) |  |  | Data for graphs |  |  |  | Livestock emissions | Habitat emissions | Habitat sequestration | Carbon balance
Habitat type | Area | Habitat emissions: |  | Habitat sequestration: |  | Habitat emissions: |  | Habitat sequestration: | [5 empty] | Low GHG flux | 0 | 0 | 0 | 0
| (ha) | Low GHG flux | High GHG flux | Low GHG flux | High GHG flux | Low GHG flux | High GHG flux | Low GHG flux | High GHG flux |  |  |  |  | High GHG flux | 0 | 0 | 0 | 0
Calcareous Grassland | 0 | 0 | 0 | 0 | 0 | 0 | 0.04 | 0 | 0
Total |  | 0 | 0 | 0 | 0 | 0 | 0.04 | 0 | 0 | [5 empty] | Livestock emissions | Habitat emissions | Habitat sequestration | Carbon balance
[12 empty] | Data for graphs |  | Total | Low GHG flux | 0 | 0 | 0 | 0
[15 empty] | High GHG flux | 0 | 0.04 | 0 | 0
0.04
Balancing habitat and livestock emissions
|  | Annual livestock emissions per site (t CO2e yr-1) | [5 empty] | Annual livestock emissions per hectare (t CO2e ha-1 yr-1)
|  | Species: | Bison | Water buffalo | Cattle | All species | Stocking rate level | Species: | Bison | Water buffalo | Cattle | All species | Stocking rate level
|  | Breed: | European (360 – 990 kg) | Standard (300 – 600 kg) | Medium (500 kg - 700 kg) |  |  | Breed: | European (360 – 990 kg) | Standard (300 – 600 kg) | Medium (500 kg - 700 kg)
Emissions |  |  | 0 | 0 | 0 | 0 | High |  | 0 | 0 | 0 | 0 | High
|  | Emissions balance between habitat and all species (t CO2e yr-1) | [5 empty] | Emissions balance between habitat and all species per hectare (t CO2e ha-1 yr-1)
Habitat type | Area | Habitat emissions/sequestration | [5 empty] | Habitat emissions/sequestration
| (ha) | Low climate impact |  |  | High GHG flux |  |  | Low climate impact |  |  | High GHG flux
Calcareous Grassland | 0 | 0 |  |  | 0 |  |  | 0 |  |  | 0.04
|  | 0 |  |  | 0 |  |  | 0 |  |  | 0
|  | 0 |  |  | 0 |  |  | 0 |  |  | 0
Total |  | 0 |  |  | 0 |  |  | 0 |  |  | 0.04
Habitat carbon stocks
Habitat type | Area | Soil carbon stock | Depth of soil carbon stock |  | Vegetation carbon stock | Total carbon stock
| (ha) | (tonnes C) | (m) |  | (tonnes C) | (tonnes C)
Calcareous Grassland | 0 | 0 | 0 - 0.15 |  | No data | 0
Total |  | 0 |  |  | 0 | 0

## Comparing Tiers 1 and 2 (hidden)
Comparing Tier 1 and Tier 2 emissions
The IPCC recommends that horses use Tier 1 calculations. Tier 2 calculations are recommended for sheep, cattle, bison and buffalo. This page presents both Tier 1 and Tier 2 livestock results to allow for comparisons.
GHG emissions
|  |  |  | Tier 1 |  |  | Tier 2
|  |  |  | Annual emissions for site (tonnes CO2e / year) |  |  | Annual emissions for site (tonnes CO2e / year)
| Species | Breed | Breed examples | Methane (enteric and manures) | Nitrous oxide (manures) | Total emissions | Methane (enteric and manures) | Nitrous oxide (manures) | Total emissions |  |  | Methane (enteric and manures) | Nitrous oxide (manures)
Species 1 | Bison | European (360 – 990 kg) | N/A | 0 | 0 | 0 | NA | NA | NA | Bison | Tier 1 | 0 | 0
Species 2 | Water buffalo | Standard (300 – 600 kg) | N/A | 0 | 0 | 0 | NA | NA | NA | Bison | Tier 2 | NA | NA
Species 3 | Cattle | Medium (500 kg - 700 kg) | e.g. Longhorn, North (Ruby) Devon, Welsh Black | 0 | 0 | 0 | NA | NA | NA | Water buffalo | Tier 1 | 0 | 0
Total | All species |  |  | 0 | 0 | 0 | 0 | 0 | 0 | Water buffalo | Tier 2 | NA | NA
[10 empty] | Cattle | Tier 1 | 0 | 0
[10 empty] | Cattle | Tier 2 | NA | NA
|  |  |  | Tier 1 |  |  | Tier 2
|  |  |  | Annual emissions per hectare (tonnes CO2e / ha / year) |  |  | Annual emissions per hectare (tonnes CO2e / ha / year)
| Species | Breed | Breed examples | Methane (enteric and manures) | Nitrous oxide (manures) | Total emissions | Methane (enteric and manures) | Nitrous oxide (manures) | Total emissions |  |  | Methane (enteric and manures) | Nitrous oxide (manures)
Species 1 | Bison | European (360 – 990 kg) | N/A | NA | NA | NA | NA | NA | NA | Bison | Tier 1 | NA | NA
Species 2 | Water buffalo | Standard (300 – 600 kg) | N/A | NA | NA | NA | NA | NA | NA | Bison | Tier 2 | NA | NA
Species 3 | Cattle | Medium (500 kg - 700 kg) | e.g. Longhorn, North (Ruby) Devon, Welsh Black | NA | NA | NA | NA | NA | NA | Water buffalo | Tier 1 | NA | NA
Total | All species |  |  | NA | NA | NA | NA | NA | NA | Water buffalo | Tier 2 | NA | NA
[10 empty] | Cattle | Tier 1 | NA | NA
[10 empty] | Cattle | Tier 2 | NA | NA

## Enteric methane (hidden)
These use the IPCC 2019 methodology: https://www.ipcc-nggip.iges.or.jp/public/2019rf/pdf/4_Volume4/19R_V4_Ch10_Livestock.pdf | [7 empty] | Nem (Equation 10.3) |  | Nea (Equations 10.4 and 10.5) |  |  |  | Ratio of net energy availability in a diet for maintenance to digestible energy (Equation 10.14) |  | Ratio of net energy available for growth in a diet to digestible energy consumed (Equation 10.15) | Gross energy intake (Equation 10.16) | Estimating DMI | Gross energy intake from DMI | Tier 1 Enteric fermentation emissions from livestock (Equation 10.19) |  | Tier 2 Enteric fermentation emissions from livestock [cattle and sheep] (Equation 10.21) |  | Tier 1 calculation | Tier 2 calculation | Estimating enteric fermentation (Equation 10.20) | [10 empty] | Nem (Equation 10.3) |  | Nea (Equations 10.4 and 10.5) |  |  |  | Neg (Equations 10.6 and 10.7) | [9 empty] | Ratio of net energy availability in a diet for maintenance to digestible energy (Equation 10.14) |  | Ratio of net energy available for growth in a diet to digestible energy consumed (Equation 10.15) | Gross energy intake (Equation 10.16) | Dry Matter intake | Gross energy intake (Equation 10.16) | Tier 1 Enteric fermentation emissions from livestock [horses and deer] (Equation 10.19) |  | Tier 2 Enteric fermentation emissions from livestock [cattle and sheep] (Equation 10.21) |  | Tier 1 calculation | Tier 2 calculation | Estimating enteric fermentation (Equation 10.20)
ID | ID | ID | ID | User input | User input | User input | Model input | IPCC table | Calculation | ID | ID | IPCC table | Calculation | IPCC table | Calculation | Calculation | Calculation |  |  | IPCC table | Calculation | IPCC table | Calculation | Calculation | Calculation | Calculation | Calculation | Calculation | ID | ID | ID | ID | User input | User input | User input | Model input | IPCC table | Calculation | ID | ID | IPCC table | Calculation | IPCC provides | User input | Calculation | Calculation | Calculation | Calculation | Calculation |  |  | Calculation | IPCC provides | Calculation | Calculation |  |  | Calculation | IPCC table |  | IPCC table | Calculation | Calculation | Calculation | Calculation | Calculation | Calculation
ID | Species | Breed | Habitat | Habitat area | Number of animals - adults | Time spent grazing | Assumed weight - adults | Coefficient for calculating NEm | Net energy required for maintenance (NEm) | Grazing intensity (for IPCC NEa value) | ID with grazing intensity | Activity coefficient | Net energy for activity (NEa) | Digestibility of feed (DE) | Ratio of net energy available in a diet for maintenance to digestible energy (REM) | Ratio of net energy available for growth in a diet to digestible energy consumed | Gross energy intake | DMI | Gross energy intake | Methane emissions factor (Tier 1) | Methane emissions factor per period (Tier 1) | Methane conversion factor | Methane emissions factor/Enteric fermentation per individual/grazing period | Enteric fermentation emissions | Enteric fermentation emissions | Enteric fermentation emissions | Enteric fermentation emissions (per population) | Enteric fermentation emissions (per hectare) | ID | Species | Breed | Habitat | Habitat area | Number of animals - juvenilles | Time spent grazing | Assumed weight - juveniles | Coefficient for calculating NEm | Net energy required for maintenance (NEm) | Grazing intensity (for IPCC NEa value) | ID with grazing intensity | Activity coefficient (cattle and buffalo) | Net energy for activity (for cattle and buffalo) (NEa) | Coefficient for calculating NEg | Mature body weight (cattle and buffalo) | Average daily weight gain (cattle and buffalos) | Live bodyweight at weaning (lambs and goats) | Live bodyweight at slaughter (lambs and goats) | Weight gain (lambs and goats) | Net energy for growth (cattle and buffalo) (NEg) | a (sheep and goats) | b (sheep and goats) | Net energy for growth (sheep and goats) (NEg) | Digestibility of feed | Ratio of net energy available in a diet for maintenance to digestible energy | Ratio of net energy available for growth in a diet to digestible energy consumed | Gross energy intake | DMI per animal per day | Gross energy intake | Methane emissions factor (Tier 1) | Methane emissions factor per period (Tier 1) | Methane conversion factor | Methane emissions factor | Enteric fermentation emissions | Enteric fermentation emissions | Enteric fermentation emissions | Enteric fermentation emissions (per population) | Enteric fermentation emissions (per hectare)
ID | ID | ID | ID | ha | Animals | Days | Kg | MJ animal-1 day-1 kg-1 | MJ animal-1 day-1 | ID | ID | MJ day-1 kg-1 | MJ day-1 | % | Dimensionless | Dimensionless | MJ animal-1 day-1 | kgDM animal-1 day-1 | MJ animal-1 day-1 | kg CH4 animal-1 year-1 | kg CH4 animal-1 period-1 | % | kg CH4 animal-1 period-1 | tonnes CH4 period-1 | tonnes CH4 period-1 | tonnes CH4 period-1 | tonnes CO2-eq period-1 | tonnes CO2-eq ha-1 period-1 | ID | ID | ID | ID | ha | Animals | Days | Kg | MJ day-1 kg-1 | MJ day-1 | ID | ID | Dimensionless | MJ day-1 | MJ kg-1 | kg | kg day-1 | kg | kg | kg | MJ day-1 | MJ kg-1 | MJ kg-1 | MJ day-1 | % | Dimensionless | Dimensionless | MJ animals-1 day-1 | kgDMI animal-1 day-1 | MJ animals-1 day-1 | kg CH4 animal-1 year-1 | kg CH4 animal-1 period-1 | % | kg CH4 animals-1 period-1 | tonnes CH4 period-1 | tonnes CH4 period-1 | tonnes CH4 period-1 | tonnes CO2-eq period-1 | tonnes CO2-eq ha-1 period-1
BisonEuropean (360 – 990 kg) | Bison | European (360 – 990 kg) | #N/A | 0 | 0 | 0 | 675 | 0.322 | 42.6416 | #N/A | #N/A |  |  | #N/A | #N/A | #N/A |  | 13.5 | 249.075 | 78 | 0 | 7 |  | 0 | - | 0 | 0 | #DIV/0! | BisonEuropean (360 – 990 kg) | Bison | European (360 – 990 kg) | #N/A | 0 | 0 | 0 | 270 | 0.322 | 21.4476 | #N/A | #N/A |  |  | 1 | 675 | 0 | 0 | 0 | 0 | 0 | 0 | 0 | 0 | #N/A | #N/A | #N/A |  | 5.4 | 99.63 | 78 | 0 | 7 |  | 0 | - | 0 | 0 | #DIV/0!
Water buffaloStandard (300 – 600 kg) | Water buffalo | Standard (300 – 600 kg) | #N/A | 0 | 0 | 0 | 450 | 0.322 | 31.4605 | #N/A | #N/A |  |  | #N/A | #N/A | #N/A |  | 9 | 166.05 | 78 | 0 | 7 |  | 0 | - | 0 | 0 | #DIV/0! | Water buffaloStandard (300 – 600 kg) | Water buffalo | Standard (300 – 600 kg) | #N/A | 0 | 0 | 0 | 180 | 0.322 | 15.8238 | #N/A | #N/A |  |  | 1 | 450 | 0 | 0 | 0 | 0 | 0 | 0 | 0 | 0 | #N/A | #N/A | #N/A |  | 3.6 | 66.42 | 78 | 0 | 7 |  | 0 | - | 0 | 0 | #DIV/0!
CattleMedium (500 kg - 700 kg) | Cattle | Medium (500 kg - 700 kg) | #N/A | 0 | 0 | 0 | 500 | 0.322 | 34.0474 | #N/A | #N/A |  |  | #N/A | #N/A | #N/A |  | 10 | 184.5 | 52 | 0 | 7 |  | 0 | - | 0 | 0 | #DIV/0! | CattleMedium (500 kg - 700 kg) | Cattle | Medium (500 kg - 700 kg) | #N/A | 0 | 0 | 0 | 200 | 0.322 | 17.1249 | #N/A | #N/A |  |  | 1 | 500 | 1.1 | 0 | 0 | 0 | 12.2962 | 0 | 0 | 0 | #N/A | #N/A | #N/A |  | 4 | 73.8 | 52 | 0 | 7 |  | 0 | - | 0 | 0 | #DIV/0!
Note on AT6: [Threaded comment] Your version of Excel allows you to read this threaded comment; however, any edits to it will get removed if the file is opened in a newer version of Excel. Learn more: https://go.microsoft.com/fwlink/?linkid=870924 Comment: Different equation for sheep
Note on BA6: [Threaded comment] Your version of Excel allows you to read this threaded comment; however, any edits to it will get removed if the file is opened in a newer version of Excel. Learn more: https://go.microsoft.com/fwlink/?linkid=870924 Comment: Different equation for sheep
Note on BB6: [Threaded comment] Your version of Excel allows you to read this threaded comment; however, any edits to it will get removed if the file is opened in a newer version of Excel. Learn more: https://go.microsoft.com/fwlink/?linkid=870924 Comment: Different equation for sheep
Note on BC6: [Threaded comment] Your version of Excel allows you to read this threaded comment; however, any edits to it will get removed if the file is opened in a newer version of Excel. Learn more: https://go.microsoft.com/fwlink/?linkid=870924 Comment: Different equation for sheep
Note on BG6: [Threaded comment] Your version of Excel allows you to read this threaded comment; however, any edits to it will get removed if the file is opened in a newer version of Excel. Learn more: https://go.microsoft.com/fwlink/?linkid=870924 Comment: Different equation for sheep

## Manure methane (hidden)
These use the IPCC 2019 methodology: https://www.ipcc-nggip.iges.or.jp/public/2019rf/pdf/4_Volume4/19R_V4_Ch10_Livestock.pdf | [7 empty] | Annual VS excretion rates (Tier 1) - Equation 10.22A |  |  |  |  | Annual VS excretion rates (Tier 2) |  | Estimating volatile solid excretion rates (Tier 2) - Equation 10.24 |  |  |  |  | Estimating CH4 emission favtor from manure management (Tier 2) - Equation 10.23 |  |  |  |  | Upscaling results | [10 empty] | Annual VS excretion rates (Tier 1) - Equation 10.22A |  |  |  |  | Annual VS excretion rates (Tier 2) |  | Estimating volatile solid excretion rates (Tier 2) - Equation 10.24 |  |  |  |  | Estimating CH4 emission favtor from manure management (Tier 2) - Equation 10.23 |  |  |  |  | Upscaling results
ID | ID | ID | ID | User input | User input | User input | Model input | IPCC (2019) Table 10.13 | Calculation | Model input | IPCC (2019) Table 10.17 | Calculation | IPCC (2019) Table 10.16 | Calculation | Calculated on the methane page | Calculated on the methane page | IPCC (2019) Table 10.24 | IPCC (2019) Table 10.24 | Calculation | IPCC (2019) Table 10.16 | IPCC (2019) Table 10.17 | IPCC (2019) Table 10A.6 | Calculation | Calculation | Calculation | Calculation | Calculation | ID | ID | ID | ID | User input | User input | User input | Model input | IPCC (2019) Table 10.13 | Equation | IPCC table | IPCC table |  | IPCC (2019) Table 10.16 | Calculation | Calculated on the methane page | Calculated on the methane page | IPCC table | IPCC table | Calculation | IPCC table | IPCC table | IPCC table | Calculation | Calculation | Calculation | Calculation | Calculation
ID | Species | Breed | Habitat | Habitat area | Number of animals - adults | Time spent grazing | Assumed weight - adults | Default VS excretion rate (Tier 1) | Annual VS excretion for livestock category | Fraction of livestock's manure handled using animal waste management system | Emission factor for direct CH4 emissions from manure management system | Tier 1 CH4 emissions from manure management | Default VS excretion rate (Tier 2) | Annual VS excretion for livestock category | Gross energy intake | Digestible energy | Urinary energy | Ash content | Volatile solid excretion per day | Maximum methane producing capacity for manure produced | Methane conversion factor | Fraction of livestock's manure handled using animal waste management system | Annual CH4 emission factor | Tier 2 CH4 emissions from manure management | CH4 emissions [CH4] | CH4 emissions [CO2e] | CH4 emissions [CO2e ha-1] | ID | Species | Breed | Habitat | Habitat area | Number of animals - juveniles | Time spent grazing | Assumed weight - juvenile | Default VS excretion rate (Tier 1) | Annual VS excretion for livestock category | Fraction of livestock's manure handled using animal waste management system | Emission factor for direct CH4 emissions from manure management system | Tier 1 CH4 emissions from manure management | Default VS excretion rate (Tier 2) | Annual VS excretion for livestock category | Gross energy intake | Digestible energy | Urinary energy | Ash content | Volatile solid excretion per day | Maximum methane producing capacity for manure produced | Methane conversion factor | Fraction of livestock's manure handled using animal waste management system | Annual CH4 emission factor | Tier 2 CH4 emissions from manure management | CH4 emissions [CH4] | CH4 emissions [CO2e] | CH4 emissions [CO2e ha-1]
ID | ID | ID | ID | ha | Animals | Days | kg | kg VS (1000 kg animal mass)-1 day-1 | kg VS animal-1 period-1 | Dimensionless | g CH4 kg VS-1 | kg CH4 population-1 period-1 | m3 CH4 kg-1 VS | kg VS animal-1 yr-1 | MJ animal-1 day-1 | % | Fraction | Fraction | kg VS day-1 | m3 CH4 kg-1 of VS excreted | % | Dimensionless | kg CH4 animal-1 yr-1 | kg CH4 population-1 yr-1 | tonnes CH4 population-1 yr-1 | tonnes CO2e population-1 yr-1 | tonnes CO2e population-1 ha-1 yr-1 | ID | ID | ID | ID | ha | Animals | Days | kg | kg VS (1000 kg animal mass)-1 day-1 | kg VS animal-1 period-1 | Dimensionless | g CH4 kg VS-1 | kg CH4 population-1 period-1 | m3 CH4 kg-1 VS | kg VS animal-1 yr-1 | MJ animal-1 day-1 | % | Fraction | Fraction | kg VS day-1 | m3 CH4 kg-1 of VS excreted | % | Dimensionless | kg CH4 animal-1 yr-1 | kg CH4 population-1 yr-1 | tonnes CH4 population-1 yr-1 | tonnes CO2e population-1 yr-1 | tonnes CO2e population-1 ha-1 yr-1
BisonEuropean (360 – 990 kg) | Bison | European (360 – 990 kg) | #N/A | 0 | 0 | 0 | 675 | 7.7 | 0 | 1 | 0.6 | 0 | 0.1 | 0 |  | #N/A | 0.04 | 0.06 | #VALUE! | 0.1 | 0.47 | 1 | #VALUE! | #VALUE! | #VALUE! | #VALUE! | #VALUE! | BisonEuropean (360 – 990 kg) | Bison | European (360 – 990 kg) | #N/A | 0 | 0 | 0 | 675 | 7.7 | 0 | 1 | 0.6 | 0 | 0.1 | 0 |  | #N/A | 0.04 | 0.06 | #VALUE! | 0.1 | 0.47 | 1 | #VALUE! | #VALUE! | #VALUE! | #VALUE! | #VALUE!
Water buffaloStandard (300 – 600 kg) | Water buffalo | Standard (300 – 600 kg) | #N/A | 0 | 0 | 0 | 450 | 7.7 | 0 | 1 | 0.6 | 0 | 0.1 | 0 |  | #N/A | 0.04 | 0.06 | #VALUE! | 0.1 | 0.47 | 1 | #VALUE! | #VALUE! | #VALUE! | #VALUE! | #VALUE! | Water buffaloStandard (300 – 600 kg) | Water buffalo | Standard (300 – 600 kg) | #N/A | 0 | 0 | 0 | 450 | 7.7 | 0 | 1 | 0.6 | 0 | 0.1 | 0 |  | #N/A | 0.04 | 0.06 | #VALUE! | 0.1 | 0.47 | 1 | #VALUE! | #VALUE! | #VALUE! | #VALUE! | #VALUE!
CattleMedium (500 kg - 700 kg) | Cattle | Medium (500 kg - 700 kg) | #N/A | 0 | 0 | 0 | 500 | 5.7 | 0 | 1 | 0.6 | 0 | 0.18 | 0 |  | #N/A | 0.04 | 0.06 | #VALUE! | 0.18 | 0.47 | 1 | #VALUE! | #VALUE! | #VALUE! | #VALUE! | #VALUE! | CattleMedium (500 kg - 700 kg) | Cattle | Medium (500 kg - 700 kg) | #N/A | 0 | 0 | 0 | 500 | 5.7 | 0 | 1 | 0.6 | 0 | 0.18 | 0 |  | #N/A | 0.04 | 0.06 | #VALUE! | 0.18 | 0.47 | 1 | #VALUE! | #VALUE! | #VALUE! | #VALUE! | #VALUE!

## N calculations (hidden)
These use the IPCC 2019 methodology, with equations taken from https://www.ipcc-nggip.iges.or.jp/public/2019rf/pdf/4_Volume4/19R_V4_Ch10_Livestock.pdf and https://www.ipcc-nggip.iges.or.jp/public/2019rf/pdf/4_Volume4/19R_V4_Ch11_Soils_N2O_CO2.pdf | [7 empty] | Annual N excretion rates - Tier 1 (Equation 10.30) |  | Direct N2O emissions from manure management - Tier 1 (Equation 10.25) |  |  | Ammonia emissions - Tier 1 (Equations 10.26 and 10.28) | Nitrate emissions - Tier 1 (Equations 10.27 and 10.29) | Grazing total indirect N2O emission | Estimating N intake - Tier 2 (Equation 10.32) |  |  | N retention rates - Tier 2 | N excretion rates - Tier 2 (Equation 10.31) |  | Direct N2O emissions - Tier 1 (Equation 11.1) | Ammonia emissions - Tier 2 (Equation 11.11) | Nitrate emissions - Tier 1 (Equation 11.10) |  | Upscaling results |  |  |  | These use the IPCC 2019 methodology | [7 empty] | Annual N excretion rates - Tier 1 (Equation 10.30) |  | Direct N2O emissions from manure management - Tier 1 (Equation 10.25) |  |  | Ammonia emissions - Tier 1 (Equations 10.26 and 10.28) | Nitrate emissions - Tier 1 (Equations 10.27 and 10.29) | Grazing total indirect N2O emission | Estimating N intake - Tier 2 (Equation 10.32) |  |  |  |  | N retention rates - Tier 2 | N excretion rates - Tier 2 (Equation 10.31) |  | Direct N2O emissions - Tier 1 (Equation 11.1) | Ammonia emissions - Tier 2 (Equation 11.11) | Nitrate emissions - Tier 1 (Equation 11.10) |  | Upscaling results
ID | ID | ID | ID | User input | User input | User input | Model input | IPCC (2019) Table 11.19 | Calculation | Model input | IPCC (2019) Table 11.1 | Calculation | Calculation | Calculation |  | Calculated on the methane page | IPCC (2019) Table 10A.4 and 10A.2 | Calculation | IPCC (2019) Table 10.19 | Calculation | Calculation | Calculation | Calculation | Calculation | Calculation | Calculation | Calculation | Calculation | Calculation | ID | ID | ID | ID | User input | User input | User input | Model input | IPCC (2019) Table 11.19 | Calculation | Model input | IPCC (2019) Table 11.1 | Calculation | Calculation | Calculation |  | Calculated on the methane page | IPCC table | Calculation | Calculated on the methane page | Calculated on the methane page | IPCC table | Calculation | Calculation | Calculation | Calculation | Calculation | Calculation | Calculation | Calculation | Calculation | Calculation
ID | Species | Breed | Habitat | Habitat area | Number of animals - adults | Time spent grazing | Assumed weight - adults | Default N excretion rate | Annual average N excretion per head (Nex) | Fraction of total annual nitrogen excretion for each livestock species/category T that is managed in manure management system S | Emission factor for direct N2O emissions from manure management system | Direct N2O emissions from manure management | Grazing NH3 Indirect N2O emission | Grazing NO3 Indirect N2O emission | Grazing total indirect N2O emission | Gross Energy Intake | Crude protein in the dry matter | Daily N consumed per animal | N retention rates | N excretion rates | Total N in manure produced | Grazing direct N2O emission | Grazing NH3 Indirect N2O emission | Grazing NO3 Indirect N2O emission | Grazing total indirect N2O emission | Grazing total N2O emission [N] | Grazing total N2O emission [N2O] | Grazing total N2O emission [CO2e] (per population) | Grazing total N2O emission [CO2e] (per hectare) | ID | Species | Breed | Habitat | Habitat area | Number of animals - juvenilles | Time spent grazing | Assumed weight - juveniles | Default N excretion rate | Annual average N excretion per head (Nex) | Fraction of total annual nitrogen excretion for each livestock species/category T that is managed in manure management system S | Emission factor for direct N2O emissions from manure management system | Direct N2O emissions from manure management | Grazing NH3 Indirect N2O emission | Grazing NO3 Indirect N2O emission | Grazing total indirect N2O emission | Gross Energy Intake | Crude protein in the dry matter | Daily N consumed per animal | Weight gain | Net energy for growth (NEg) | N retention rates | N excretion rates | Total N in manure produced | Grazing direct N2O emission | Grazing NH3 Indirect N2O emission | Grazing NO3 Indirect N2O emission | Grazing total indirect N2O emission | Grazing total N2O emission [N] | Grazing total N2O emission [N2O] | Grazing total N2O emission [CO2e] | Grazing total N2O emission [CO2e] (per hectare)
ID | ID | ID | ID | ha | Animals | Days | kg | kg N (1000 kg animal mass)-1 day-1 | kg N animal-1 period-1 | Dimensionless | kg N2O-N/kg N | kg N2O-N period-1 population-1 | kg N2O-N period-1 population-1 | kg N2O-N period-1 population-1 | kg N2O-N period-1 population-1 | MJ animal-1 day-1 | % | kg N animal-1 day-1 |  | kg N animal-1 day-1 | kg N animal-1 period-1 | kg N2O-N period-1 population-1 | kg N2O-N period-1 population-1 | kg N2O-N period-1 population-1 | kg N2O-N period-1 population-1 | tonnes N2O-N period-1 population-1 | tonnes N2O period-1 population-1 | tonnes CO2-eq period-1 population-1 | tonnes CO2-eq period-1 population-1 ha-1 | ID | ID | ID | ID | ha | Animals | Days | Kg | kg N (1000 kg animal mass)-1 day-1 | kg N animal-1 period-1 | Dimensionless | kg N2O-N/kg N | kg N2O-N period-1 population-1 | kg N2O-N period-1 population-1 | kg N2O-N period-1 population-1 | kg N2O-N period-1 population-1 | MJ animal-1 day-1 | % | kg N animal-1 day-1 | kg day-1 | MJ animal-1 day-1 |  | kg N animal-1 day-1 | kg N animal-1 year-1 | kg N2O-N year-1 population-1 | kg N2O-N year-1 population-1 | kg N2O-N year-1 population-1 | kg N2O-N year-1 population-1 | tonnes N2O-N period-1 population-1 | tonnes N2O period-1 population-1 | tonnes CO2-eq period-1 population-1 | tonnes CO2-eq period-1 population-1 ha-1
BisonEuropean (360 – 990 kg) | Bison | European (360 – 990 kg) | #N/A | 0 | 0 | 0 | 675 | 0.45 | 0 | 1 | 0.004 | 0 | 0 | 0 | 0 |  | #N/A | #VALUE! | 0.06 | #VALUE! | #VALUE! | #VALUE! | #VALUE! | #VALUE! | #VALUE! | #VALUE! | #VALUE! | #VALUE! | #VALUE! | BisonEuropean (360 – 990 kg) | Bison | European (360 – 990 kg) | #N/A | 0 | 0 | 0 | 270 | 0.45 | 0 | 1 | 0.004 | 0 | 0 | 0 | 0 |  | #N/A | #VALUE! | 0 | 0 | 0.06 | #VALUE! | #VALUE! | #VALUE! | #VALUE! | #VALUE! | #VALUE! | #VALUE! | #VALUE! | #VALUE! | #VALUE!
Water buffaloStandard (300 – 600 kg) | Water buffalo | Standard (300 – 600 kg) | #N/A | 0 | 0 | 0 | 450 | 0.45 | 0 | 1 | 0.004 | 0 | 0 | 0 | 0 |  | #N/A | #VALUE! | 0.06 | #VALUE! | #VALUE! | #VALUE! | #VALUE! | #VALUE! | #VALUE! | #VALUE! | #VALUE! | #VALUE! | #VALUE! | Water buffaloStandard (300 – 600 kg) | Water buffalo | Standard (300 – 600 kg) | #N/A | 0 | 0 | 0 | 180 | 0.45 | 0 | 1 | 0.004 | 0 | 0 | 0 | 0 |  | #N/A | #VALUE! | 0 | 0 | 0.06 | #VALUE! | #VALUE! | #VALUE! | #VALUE! | #VALUE! | #VALUE! | #VALUE! | #VALUE! | #VALUE! | #VALUE!
CattleMedium (500 kg - 700 kg) | Cattle | Medium (500 kg - 700 kg) | #N/A | 0 | 0 | 0 | 500 | 0.42 | 0 | 1 | 0.004 | 0 | 0 | 0 | 0 |  | #N/A | #VALUE! | 0.04 | #VALUE! | #VALUE! | #VALUE! | #VALUE! | #VALUE! | #VALUE! | #VALUE! | #VALUE! | #VALUE! | #VALUE! | CattleMedium (500 kg - 700 kg) | Cattle | Medium (500 kg - 700 kg) | #N/A | 0 | 0 | 0 | 200 | 0.42 | 0 | 1 | 0.004 | 0 | 0 | 0 | 0 |  | #N/A | #VALUE! | 1.1 | 12.2962 | 0.04 | #VALUE! | #VALUE! | #VALUE! | #VALUE! | #VALUE! | #VALUE! | #VALUE! | #VALUE! | #VALUE! | #VALUE!
Note on W6: [Threaded comment] Your version of Excel allows you to read this threaded comment; however, any edits to it will get removed if the file is opened in a newer version of Excel. Learn more: https://go.microsoft.com/fwlink/?linkid=870924 Comment: Different equation for sheep
Note on BA6: [Threaded comment] Your version of Excel allows you to read this threaded comment; however, any edits to it will get removed if the file is opened in a newer version of Excel. Learn more: https://go.microsoft.com/fwlink/?linkid=870924 Comment: Different equation for sheep
Note on BB6: [Threaded comment] Your version of Excel allows you to read this threaded comment; however, any edits to it will get removed if the file is opened in a newer version of Excel. Learn more: https://go.microsoft.com/fwlink/?linkid=870924 Comment: Calculated on the methane page Reply: Using a different equation for sheep
Note on BF6: [Threaded comment] Your version of Excel allows you to read this threaded comment; however, any edits to it will get removed if the file is opened in a newer version of Excel. Learn more: https://go.microsoft.com/fwlink/?linkid=870924 Comment: Using a different equation for sheep

## Habitat carbon storage calcs (hidden)
| User input | Model input | Calculation | Model input | Calculation | Calculation | Model input | Model input | Calculation | Calculation
Habitat | Habitat area | Soil carbon stock | Soil carbon stock total | Vegetation carbon stock | Vegetation carbon stock total | Total carbon stock | Soil carbon flux - low | Soil carbon flux - high | Total soil carbon flux - low | Total soil carbon flux - high
ID | ha | (t C ha-1) | (t C) | (t C ha-1) | (t C) | (t C) | (t CO2e ha-1 yr-1) | (t CO2e ha-1 yr-1) | (t CO2e yr-1) | (t CO2e yr-1)
Calcareous Grassland | 0 | 69 | 0 | No data | No data | 0 | 0.04 | 0 | 0 | 0
No input data | No input data | #N/A | 0 | #N/A | 0 | 0 | #N/A | #N/A | 0 | 0
No input data | No input data | #N/A | 0 | #N/A | 0 | 0 | #N/A | #N/A | 0 | 0
Total | 0 |  | 0 |  | 0 | 0 |  |  | 0 | 0

## GHG Factors (hidden)
Emissions factors for estimating gross energy intake, methane and nitrous oxide in livestock
| Factor | Value | Units | Reference
| Number of days in a year | 365 | days
| Coefficient for calculating NEg - cattle | 22.02 | Dimensionless | IPCC (2019) Chapter 10: Emissions from livestock and manure management. Equation 10.6: Net energy for growth for cattle and buffalo
Methane conversion factors for manure management systems | Fraction of livestock's manure handled using animal waste management system | 1 |  | All of the manure uses the same system
| Pasture/Range/Paddock - Tier 1 Emissions Factor | 0.6 | g CH4 kg VS-1 | IPCC (2019) Chapter 10: Emissions from livestock and manure management. Table 10.14: Methane emission factors by animal category, manure management system and climate zone
| Pasture/Range/Paddock - Tier 2 Emissions Factor | 0.47 | % | IPCC (2019) Chapter 10: Emissions from livestock and manure management. Table 10.17: Methane conversion factors for manure management systems
| Energy content of methane | 55.65 | MJ/kg CH4 | IPCC (2019) Chapter 10: Emissions from livestock and manure management. Equation 10.21: Methane emission factors for enteric fermentation from a livestock category
| CH4 (non-fossil) Global Warming Potential over 100 years | 27 |  | IPCC (2021) Chapter 7: The Earth's Energy Budget, Climate Feedbacks and Climate Sensitivity. Table 7.15: Emissions metrics for selected species: global warming potential (GWP), global temperature-change potential (GTP)
| Conversion factor of m3 CH4 to kg CH4 (density of methane gas) | 0.67 |  | IPCC (2019) Chapter 10: Emissions from livestock and manure management. Equation 10.23: CH4 emission factor from manure management
Estimating volatile solid excretion rates | Urinary energy expressed as fraction of GE | 0.04 |  | IPCC (2019) Chapter 10: Emissions from livestock and manure management. Equation 10.24: Volatile solid excretion rates
| ASH | 0.06 |  | IPCC (2019) Chapter 10: Emissions from livestock and manure management. Equation 10.24: Volatile solid excretion rates
| Conversion factor for dietary GE per kg dry matter | 18.45 | MJ kg-1 | IPCC (2019) Chapter 10: Emissions from livestock and manure management. Equation 10.32: N intake rates for cattle, sheep and goats
N intake rates? | Conversion factor for kg of dietary protein to kg of dietary N | 6.25 | kg N feed protein (kg N)-1 | IPCC (2019) Chapter 10: Emissions from livestock and manure management. Equation 10.32: N intake rates for cattle, sheep and goats
N2O emissions from managed soils | Emissions factor for N2O emissions from urine and dung N deposited on pasture, range and paddock for cattle, poultry and pigs | 0.004 | kg N2O-N | IPCC (2019) Chapter 11: N2O emissions from managed soils, and CO2 emissions from lime and urea application. Table 11.1 Default emissions factors to estimate direct N2O emissions from managed soils
| Emissions factor for N2O emissions from urine and dung N deposited on pasture, range and paddock for sheep | 0.003 | kg N2O-N | IPCC (2019) Chapter 11: N2O emissions from managed soils, and CO2 emissions from lime and urea application. Table 11.1 Default emissions factors to estimate direct N2O emissions from managed soils
| Emissions factor for N volatilisation and redeposition | 0.01 | kg N2O-N | IPCC (2019) Chapter 11: N2O emissions from managed soils, and CO2 emissions from lime and urea application. Table 11.3 Default emission, volatilisation and leaching factors for indirect soil N2O emissions
| Emissions factor for N leaching and runoff | 0.011 | kg N2O-N | IPCC (2019) Chapter 11: N2O emissions from managed soils, and CO2 emissions from lime and urea application. Table 11.3 Default emission, volatilisation and leaching factors for indirect soil N2O emissions
| Fraction of N volatilised from dung and urine deposition during grazing | 0.21 | kg N2O-N | IPCC (2019) Chapter 11: N2O emissions from managed soils, and CO2 emissions from lime and urea application. Table 11.3 Default emission, volatilisation and leaching factors for indirect soil N2O emissions
| Fraction of N lost from leaching or runoff in wet climates | 0.24 | kg N2O-N | IPCC (2019) Chapter 11: N2O emissions from managed soils, and CO2 emissions from lime and urea application. Table 11.3 Default emission, volatilisation and leaching factors for indirect soil N2O emissions
| Converting N to N2O | 1.5714
| N2O Global Warming Potential over 100 years | 273 |  | IPCC (2021) Chapter 7: The Earth's Energy Budget, Climate Feedbacks and Climate Sensitivity. Table 7.15: Emissions metrics for selected species: global warming potential (GWP), global temperature-change potential (GTP)

## Livestock assumptions (hidden)
Livestock weights and livestock units
ID | Species | Breed | Adult Weight | Juvenile Weight | Daily live weight gain | Live bodyweight at weaning | Live bodyweight at slaughter | Livestock units | Length of juvenile phase | Percent body weight in DM | DM consumption adult | DM consumption juvenile
|  | Units | kg | kg | kg | kg | kg |  | months | % | (average kgDM/day) | (average kgDM/day)
|  | Reference | NE 2013: Tables E & F | AHDB (2023) Monitoring dairy calf growth. https://ahdb.org.uk/knowledge-library/monitoring-dairy-calf-growth#:~:text=A%20calf%20has%20a%20birth%20weight%20of%2036%20kg. | AHDB (2016) Stocktake Report 2016. KPI from SDA suckler herds | AHDB (2016) Stocktake Report 2016. KPI from SDA beeding stock | AHDB (2016) Stocktake Report 2016. KPI from SDA beeding stock |  | AHDB (2023) Monitoring dairy calf growth. https://ahdb.org.uk/knowledge-library/monitoring-dairy-calf-growth#:~:text=A%20calf%20has%20a%20birth%20weight%20of%2036%20kg.
CattleSmall (<500 kg) | Cattle | Small (<500 kg) | 400 | 160 | 1.1 |  |  | 0.62 | 32 | 2% | 8 | 3.2
CattleMedium (500 kg - 700 kg) | Cattle | Medium (500 kg - 700 kg) | 500 | 200 | 1.1 |  |  | 0.76923 | 32 | 2% | 10 | 4
CattleLarge (>700 kg) | Cattle | Large (>700 kg) | 700 | 280 | 1.1 |  |  | 1.0769 | 32 | 2% | 14 | 5.6
SheepSmall (<50 kg) | Sheep | Small (<50 kg) | 50 | 20 |  | 29.9 | 41.5 | 0.076923 |  | 2% | 1 | 0.4
SheepMedium (50 kg - 70 kg) | Sheep | Medium (50 kg - 70 kg) | 65 | 26 |  | 29.9 | 41.5 | 0.1 |  | 2% | 1.3 | 0.52
SheepLarge (>70 kg) | Sheep | Large (>70 kg) | 95 | 38 |  | 29.9 | 41.5 | 0.14615 |  | 2% | 1.9 | 0.76
EquineSmall (<300 kg) | Equine | Small (<300 kg) | 230 | 92 |  |  |  | 0.8 | 48 | 2% | 4.6 | 1.84
EquineMedium (300 – 600 kg) | Equine | Medium (300 – 600 kg) | 400 | 160 |  |  |  | 1 | 48 | 2% | 8 | 3.2
BisonEuropean (360 – 990 kg) | Bison | European (360 – 990 kg) | 675 | 270 |  |  |  | 1.0385 |  | 2% | 13.5 | 5.4
Water buffaloStandard (300 – 600 kg) | Water buffalo | Standard (300 – 600 kg) | 450 | 180 |  |  |  | 0.69231 |  | 2% | 9 | 3.6
Note on J5: [Threaded comment] Your version of Excel allows you to read this threaded comment; however, any edits to it will get removed if the file is opened in a newer version of Excel. Learn more: https://go.microsoft.com/fwlink/?linkid=870924 Comment: LU - livestock unit equals 650 kg live weight for Ruminants

## Livestock factors - IPCC (hidden)
Emissions factors for estimating gross energy intake, methane and nitrous oxide in livestock by livestock type
|  |  |  | Factors for methane calculations | [8 empty] | Factors for N2O calculations
ID | Species | Breed | Situation | Tier 1 enteric fermentation emissions factors | Coefficients for calculating net energy for maintenance (Nem) | Coefficients for calculating net energy for activity (Nea) | Methane conversion factors (Ym) | Coefficient for calculating net energy for growth (Neg) |  | Estimating volatile solid excretion rates (Tier 1) | Maximum methane producing capacity B0 (Tier 2) | Animal waste management system (AWMS) regional averages for poultry and other animals | N excretion rates | N retention fraction
|  |  |  | kg CH4 animal-1 yr-1 | MJ day-1 kg-1 | Dimensionless/MJ day-1 kg-1 for sheep | % |  |  | kg VS (1000 kg animal mass)-1 day-1 | m3 CH4 kg-1 VS | % | kg N (1000 kg animal mass)-1 day-1
|  |  |  | IPCC (2019) Chapter 10: Emissions from livestock and manure management. Table 10.10: Enteric fermentation emission factors for Tier 1 method. | IPCC (2019) Chapter 10: Emissions from livestock and manure management. Table 10.4 (updated) coefficients for calculating net energy for maintenance (Nem) | IPCC (2019) Chapter 10: Emissions from livestock and manure management. Table 10.5 (updated) activity coefficients corresponding to animal's feeding situation | IPCC (2019) Chapter 10: Emissions from livestock and manure management. Table 10.12 (updated) cattle/buffalo methane conversion factors (Ym) and IPCC (2019) Chapter 10: Emissions from livestock and manure management. Table 10.13 (updated) sheep and goats CH4 conversion factors (Ym) | IPCC (2019) Chapter 10: Emissions from livestock and manure management. Equation 10.6: Net energy for growth for cattle and buffalo and IPCC (2019) Chapter 10: Emissions from livestock and manure management. Table 10.6 (Updated) constants for use in calculating Neg for sheep and goats | IPCC (2019) Chapter 10: Emissions from livestock and manure management. Equation 10.6: Net energy for growth for cattle and buffalo and IPCC (2019) Chapter 10: Emissions from livestock and manure management. Table 10.6 (Updated) constants for use in calculating Neg for sheep and goats | IPCC (2019) Chapter 10: Emissions from livestock and manure management. Table 10.13A Default values for volatile solid excretion rate | IPCC (2019) Chapter 10: Emissions from livestock and manure management. Table 10.16: Default values for maximum methane producing capacity (B0) | IPCC (2019) Chapter 10: Emissions from livestock and manure management. Table 10A.6: Animal waste management system (AWMS) regional averages for cattle and buffalo | IPCC (2019) Chapter 10: Emissions from livestock and manure management. Table 10.19 (Updated) Default values for nitrogen excretion rate | IPCC (2019) Chapter 10: Emissions from livestock and manure management. Table 10.20 and Table 10A.2
EquineSmall (<300 kg) | Equine | Small (<300 kg) |  | 18 | [5 empty] | 5.65 | 0.3 | 50 | 0.26 | 0.07
EquineMedium (300 – 600 kg) | Equine | Medium (300 – 600 kg) |  | 18 | [5 empty] | 5.65 | 0.3 | 50 | 0.26 | 0.07
Deer | Deer |  |  | 20
Sheep | Sheep |  |  | 5
Water buffalo | Water buffalo |  |  | 78
Cattle | Cattle |  |  | 52
Bison | Bison |  |  | 78
BisonEuropean (360 – 990 kg) | Bison | European (360 – 990 kg) |  |  | 0.322 |  | 7 | 1 |  | 7.7 | 0.1 | 48 | 0.45 | 0.06
BisonEuropean (360 – 990 kg)Inactive | Bison | European (360 – 990 kg) | Inactive |  |  | 0.17
BisonEuropean (360 – 990 kg)Active | Bison | European (360 – 990 kg) | Active |  |  | 0.36
Water buffaloStandard (300 – 600 kg) | Water buffalo | Standard (300 – 600 kg) |  |  | 0.322 |  | 7 | 1 |  | 7.7 | 0.1 | 48 | 0.45 | 0.06
Water buffaloStandard (300 – 600 kg)Inactive | Water buffalo | Standard (300 – 600 kg) | Inactive |  |  | 0.17
Water buffaloStandard (300 – 600 kg)Active | Water buffalo | Standard (300 – 600 kg) | Active |  |  | 0.36
SheepSmall (<50 kg) | Sheep | Small (<50 kg) |  |  | 0.217 |  | 6.7 | 2.5 | 0.35 | 8.2 | 0.19 | 87 | 0.36 | 0.1
SheepSmall (<50 kg)Inactive | Sheep | Small (<50 kg) | Inactive |  |  | 0.0107
SheepSmall (<50 kg)Active | Sheep | Small (<50 kg) | Active |  |  | 0.024
SheepMedium (50 kg - 70 kg) | Sheep | Medium (50 kg - 70 kg) |  |  | 0.217 |  | 6.7 | 2.5 | 0.35 | 8.2 | 0.19 | 87 | 0.36 | 0.1
SheepMedium (50 kg - 70 kg)Inactive | Sheep | Medium (50 kg - 70 kg) | Inactive |  |  | 0.0107
SheepMedium (50 kg - 70 kg)Active | Sheep | Medium (50 kg - 70 kg) | Active |  |  | 0.024
SheepLarge (>70 kg) | Sheep | Large (>70 kg) |  |  | 0.217 |  | 6.7 | 2.5 | 0.35 | 8.2 | 0.19 | 87 | 0.36 | 0.1
SheepLarge (>70 kg)Inactive | Sheep | Large (>70 kg) | Inactive |  |  | 0.0107
SheepLarge (>70 kg)Active | Sheep | Large (>70 kg) | Active |  |  | 0.024
CattleSmall (<500 kg) | Cattle | Small (<500 kg) |  |  | 0.322 |  | 7 | 1 |  | 5.7 | 0.18 | 48 | 0.42 | 0.04
CattleSmall (<500 kg)Inactive | Cattle | Small (<500 kg) | Inactive |  |  | 0.17
CattleSmall (<500 kg)Active | Cattle | Small (<500 kg) | Active |  |  | 0.36
CattleMedium (500 kg - 700 kg) | Cattle | Medium (500 kg - 700 kg) |  |  | 0.322 |  | 7 | 1 |  | 5.7 | 0.18 | 48 | 0.42 | 0.04
CattleMedium (500 kg - 700 kg)Inactive | Cattle | Medium (500 kg - 700 kg) | Inactive |  |  | 0.17
CattleMedium (500 kg - 700 kg)Active | Cattle | Medium (500 kg - 700 kg) | Active |  |  | 0.36
CattleLarge (>700 kg) | Cattle | Large (>700 kg) |  |  | 0.322 |  | 7 | 1 |  | 5.7 | 0.18 | 48 | 0.42 | 0.04
CattleLarge (>700 kg)Inactive | Cattle | Large (>700 kg) | Inactive |  |  | 0.17
CattleLarge (>700 kg)Active | Cattle | Large (>700 kg) | Active |  |  | 0.36

## Habitat assumptions (hidden)
Habitat information
|  |  | Digestibility of feed |  | Crude protein content |  | Livestock units |  |  |  | Carbon stocks and sequestration
Habitat | Area | Energy usage (for Nea) | Digestibility of feed | Reference | Crude protein content | Reference | Maximum | Maintenance | Restoration | Reference | Above ground carbon stock | Soil carbon stock | Depth of soil profile | Carbon flux - high climate impact | Carbon flux - low climate impact | Reference
Units | ha |  | % |  | % | [5 empty] | (t C ha-1) | (t C ha-1) | (m) | (t CO2e ha-1 yr-1) | (t CO2e ha-1 yr-1)
Calcareous Grassland | 0 | Active | 55 | IPCC (2019) Chapter 10: Emissions from livestock and manure management. Table 10.8 (New) DMI required by mature non dairy cows based on forage quality | 15 | An average between Tables 10.A.4 and 10A.2 in IPCC (2019) Chapter 10: Emissions from livestock and manure management. | 0.5 | 0.25 | 0.125 | Crofts and Jefferson 1999. | No data | 69 | 0 - 0.15 | 0.04 | 0 | Wildlife Trust (2021) Quantifying the potential impact of nature based solutions on greenhouse gas emissions from UK habitats
Salt Marsh | 0 | Active | 55 | IPCC (2019) Chapter 10: Emissions from livestock and manure management. Table 10.8 (New) DMI required by mature non dairy cows based on forage quality | 15 | An average between Tables 10.A.4 and 10A.2 in IPCC (2019) Chapter 10: Emissions from livestock and manure management. | 0.5 | 0.25 | 0.125 | Table 1; Chapman 2007. | 0.6 | 59 | 0 - 0.3 | -2.35 | -6 | Natural England (2021) Carbon storage and sequestration by habitat: a review of the evidence (second edition) v2.1
Sand Dunes | 0 | Active | 55 | IPCC (2019) Chapter 10: Emissions from livestock and manure management. Table 10.8 (New) DMI required by mature non dairy cows based on forage quality | 15 | An average between Tables 10.A.4 and 10A.2 in IPCC (2019) Chapter 10: Emissions from livestock and manure management. | 0.3 | 0.1 | 0.05 | Table 1; Chapman 2007. | 0.005 | 9.5 | 0 - 0.15 | 0 | -2.68 | Natural England (2021) Carbon storage and sequestration by habitat: a review of the evidence (second edition) v2.1
Heathlands | 0 | Active | 55 | IPCC (2019) Chapter 10: Emissions from livestock and manure management. Table 10.8 (New) DMI required by mature non dairy cows based on forage quality | 15 | An average between Tables 10.A.4 and 10A.2 in IPCC (2019) Chapter 10: Emissions from livestock and manure management. | 0.145 | 0.0725 | 0.0365 | Appendix 2; NE 2013. | 6 | 94 | 0 - 0.3 | 0.2 | 5.6 | Wildlife Trust (2021) Quantifying the potential impact of nature based solutions on greenhouse gas emissions from UK habitats
Wood Pastures | 0 | Active | 55 | IPCC (2019) Chapter 10: Emissions from livestock and manure management. Table 10.8 (New) DMI required by mature non dairy cows based on forage quality | 15 | An average between Tables 10.A.4 and 10A.2 in IPCC (2019) Chapter 10: Emissions from livestock and manure management. | 0.07 | 0.035 | 0.0175 | Table 1; Chapman 2007. | No data | No data | No data | No data | No data | Natural England (2021) Carbon storage and sequestration by habitat: a review of the evidence (second edition) v2.1
Rush Pastures | 0 | Active | 55 | IPCC (2019) Chapter 10: Emissions from livestock and manure management. Table 10.8 (New) DMI required by mature non dairy cows based on forage quality | 15 | An average between Tables 10.A.4 and 10A.2 in IPCC (2019) Chapter 10: Emissions from livestock and manure management. | 0.4 | 0.2 | 0.1 | Table 1; Chapman 2007. | No data | No data | No data | No data | No data | Natural England (2021) Carbon storage and sequestration by habitat: a review of the evidence (second edition) v2.1
Blanket bog | 0 | Active | 55 | IPCC (2019) Chapter 10: Emissions from livestock and manure management. Table 10.8 (New) DMI required by mature non dairy cows based on forage quality | 15 | An average between Tables 10.A.4 and 10A.2 in IPCC (2019) Chapter 10: Emissions from livestock and manure management. | 0.07 | 0.035 | 0.018 | Appendix 2; NE 2013. | No data | 799 | 0 - 2 | 13.14 | -0.02 | Natural England (2021) Carbon storage and sequestration by habitat: a review of the evidence (second edition) v2.1
Fen | 0 | Active | 55 | IPCC (2019) Chapter 10: Emissions from livestock and manure management. Table 10.8 (New) DMI required by mature non dairy cows based on forage quality | 15 | An average between Tables 10.A.4 and 10A.2 in IPCC (2019) Chapter 10: Emissions from livestock and manure management. | 0.2 | 0.1 | 0.05 | Table 3; Chapman 2017. | No data | 1971 | 0 - 3.8 | 32.89 | -0.93 | Natural England (2021) Carbon storage and sequestration by habitat: a review of the evidence (second edition) v2.1

## Lists (hidden)
Species | Breeds | Breed size category | Breed examples | Habitats
Please select | Cattle | Small (<500 kg) | e.g. Galloway, Highland, Dexter | Please select
Sheep | Cattle | Medium (500 kg - 700 kg) | e.g. Longhorn, North (Ruby) Devon, Welsh Black | Calcareous Grassland
Cattle | Cattle | Large (>700 kg) | e.g. Continental Cross Breed, South Devon, Sussex | Salt Marsh
Equine | Sheep | Small (<50 kg) | e.g. Welsh Mountain, Swaledale, Herdwick | Sand Dunes
Bison | Sheep | Medium (50 kg - 70 kg) | e.g. Southdown, Scottish blackface, Cheviot | Heathlands
Water buffalo | Sheep | Large (>70 kg) | e.g. Blue-faced Leicester, Dorset Horn, Texel | Wood Pastures
| Equine | Small (<300 kg) | e.g. Exmoor, Dartmoor, Shetland | Rush Pastures
| Equine | Medium (300 – 600 kg) | e.g. Konik, Fell, Highland | Blanket bog
| Bison | European (360 – 990 kg) | N/A | Fen
| Water buffalo | Standard (300 – 600 kg) | N/A